## Slip Rate
Fault | [8 empty] | Site Data
Fault | CFM name | CFM # | CFM Sense Dominant | CFM Sense Secondary | CFM Dip (°) | CFM Rake (°) | CFM Net SR (mm/yr) | CFM Net SR comments | Site DB ID | Site Name | Easting (NZTM) | Northing (NZTM) | Local strike | Reported SR (mm/yr) | Reported component (SR) | SR (mm/yr) Net | QR1 Offset feature (A-D) | QR2 Dating (A-D) | QR3 Overall (A-D) | Reported component (offset) | Reported offset (m) | Offset feature(s) | # of measurements | Reported age (ka) | Start age (ka) Pref. | Start age (ka) Min. | Start age (ka) Max. | End age (ka) Pref. | End age (ka) Min. | End age (ka) Max. | Dating method | SR timeframe category (ka) | No. of events Pref. | No. of events Min. | No. of events Max. | Comments regarding SR | Comments regarding Dating | Data source | Last updated | Updated by | Last QA'd | QA'd by
Vernon | Vernon 1 | 413 | Reverse | Dextral | 65 ± 10 | 290 ± 10 | 4.5 (2.5-5) | Unchanged from 2014 AFM | 1 | 2 | 1685350 | 5390753 | 42 | <1 ± 0.3 <0.02 ± 0.01 | RL DS | <1 ± 0.3 | A | B | B | RL DS | 22 ± 2 0.5 ± 0.2 | Ridge flank / alluvial fan | 1 | >21 ± 3 | 21 | 18 | 24 |  |  |  | correlation | 11-130 |  |  |  | Bartholomew et al. (2014) only report SR in components so Net SR calculated using CFM dip. Assumed dip slip rate is vertical slip rate as not defined and no dip mentioned. Measurements from an RTK map of an offset alluvial fan. Age from correlation with another site. |  | Bartholomew et al. (2014) | 2020-05-06 | Nicola Litchfield
[9 empty] | 2 | 7 | 1686050.0318 | 5392467.0732 | 50 | <0.52 ± 0.1 <0.05 ± 0.02 | RL DS | <0.5 ± 0.1 | A | B | B | RL DS | 10.9 ± 1.3 1 ± 0.3 | Ridge flank / alluvial fan | 1 | >21 ± 3 | 21 | 18 | 24 |  |  |  | correlation | 11-130 |  |  |  | Bartholomew et al. (2014) only report SR in components so Net SR calculated using CFM dip. Assumed dip slip rate is vertical slip rate as not defined and no dip mentioned. Measurements from an RTK map of an offset alluvial fan. Age from correlation with another site. |  | Bartholomew et al. (2014) | 2020-05-06 | Nicola Litchfield
Vernon | Vernon 2 | 412 | Dextral |  | 80 ± 10 | 360 ± 10 | 4.5 (2.5-5) | Unchanged from 2014 AFM | 3 | 35; Flaxey splay | 1689691 | 5398181 | 95 | >1.5 ± 0.7 >0.03 ± 0.01 | RL DS | >1.5 ± 0.7 | A | A | B | RL DS | 180 ± 35 >4 ± 1 | Wind gap | 1 | <119 ± 21 | 119 | 98 | 140 |  |  |  | OSL | 11-130 |  |  |  | Bartholomew et al. (2014) only report SR in components so Net SR calculated using CFM dip. Assumed dip slip rate is vertical slip rate as not defined and no dip mentioned. Measurements from an RTK map of an wind gap. Age from OSL age and correlation to Upton 1 terrace elsewhere. Flaxey splay, so doesn't represent whole fault SR. | OSL age uncertainties 1 sigma | Bartholomew et al. (2014) | 2020-05-06 | Nicola Litchfield
[9 empty] | 4 | 43; Homestead Stream | 1690022.8333 | 5398338.8333 | 81 | <4.9 >0.04 | RL DS | <4.9 | A | A | B | RL DS | ≤122 >1.2 | Channel | 1 | >30 ± 5 | 30 | 25 | 35 |  |  |  | OSL | 11-130 |  |  |  | Bartholomew et al. (2014) only report SR in components so Net SR calculated using CFM dip. Assumed dip slip rate is vertical slip rate as not defined and no dip mentioned. Measurements from an RTK map of an offset alluvial fan. Age from OSL age and correlation to Downs 2 terrace elsewhere. | OSL age uncertainties 1 sigma | Bartholomew et al. (2014) | 2020-05-06 | Nicola Litchfield
Wellington | Wellington Hut Valley 5 | 292 | Dextral | Normal | 65 ± 10 | 30 ± 10 | 6.3 (5.1-8.2) | Unchanged from 2014 AFM | 7 | Emerald Hill; EHT5-T6 | 1777235.2191 | 5448283.5495 |  | 6.3 +1.9/-1.2 0.09-0.14 | RL V | 6.3 ± 1.9 | A | A | A | RL V | 586 (571-601) 10.3 ± 0.03 | Terrace riser | 1 | 93.2 ± 19.6 | 93.2 | 73.6 | 112.8 |  |  |  | OSL | 11-130 |  |  |  | Ninis et al. (2013) only report SR in components so Net SR calculated using CFM dip. . Alternative maximum age suggests SR as low as 4.5 mm/yr. Measurements using a photogrammetry model from 1940s aerial photos. | OSL age uncertainties 2 sigma | Ninis et al. (2013) | 2020-05-14 | Nicola Litchfield
[9 empty] | 8 | Emerald Hill; EHT2-T3-T4 | 1777132.1793 | 5448409.0513 |  | ~16 | RL | ~16 | A | A | A | RL | ~32 | Terrace riser | 3 | ~10-8 | 10 |  |  | 8 |  |  | OSL | 1-11 |  |  |  | Ages and offset from Ninis et al. (2013) using a photogrammetry model from 1940s aerial photos. Slip rate calculated here. No uncertainties given and no net SR calculated. | OSL age uncertainties 2 sigma | Ninis et al. (2013) | 2020-05-14 | Nicola Litchfield
[9 empty] | 9 | Emerald Hill; EHT2-T3 | 1777343.5924 | 5448532.2225 |  | 2.8 ± 0.6 | RL | 2.6 ± 0.6 | A | A | A | RL | 25 (22-28) | Terrace riser | 1 | 9 ± 1.3 | 9 | 7.7 | 10.3 |  |  |  | OSL | 1-11 |  |  |  | Reported SR of Ninis et al. (2013) as only one component. Measurements using a photogrammetry model from 1940s aerial photos. | OSL age uncertainties 2 sigma | Ninis et al. (2013) | 2020-05-14 | Nicola Litchfield
[9 empty] | 11 | Te Marua terraces | 1777968.1415 | 5448830.3398 |  | ≥4.5 ± 0.4 | RL | ≥4.5 ± 0.4 | A | A | A | RL | 20.1 ± 0.47 | Terrace riser and channels | 6 | ≤4.5 ± 0.4 | 4.5 | 4.1 | 4.9 |  |  |  | OSL | 1-11 | 4 |  |  | Reported values of Little et al. (2010) as only one component. . Mean of 6 measurements. 1 OSL age and some discussion of it being a maximum. Measurements from RTK map of fluvial terrace risers and channels. | OSL age uncertainties 1 sigma | Little et al. (2010) | 2020-05-15 | Nicola Litchfield

## Single Event Displacement
Fault | [8 empty] | Site Data
Fault | CFM name | CFM # | CFM Sense Dominant | CFM Sense Secondary | CFM Dip (°) | CFM Rake (°) | SED Net (m) | Net SED comments | Site DB ID | Site Name | Easting (NZTM) | Northing (NZTM) | Reported SED (m) | Reported component (SED) | # of measurements | QR (A-D) | Offset feature | Comments regarding SED | Data source | Last updated | Updated by | Last QA'd | QA'd by
Alpine | Alpine Milford to Jacksons | 621 | Dextral | Normal? | 80 ± 10 | 5 ± 5 | 7.6 (6.5-8.6) | Calculated using RL and V values, and CFM dip | 14 | Hokuri Creek | 1207944.508 | 5071990.0024 | 7.5 ± 1 1 ± 0.5 | RL V | 10 | B | Abandoned channel and terrace risers | Measured from total station survey. | Clark et al. (2013) | 2020-05-25 | Nicola Litchfield
Vernon | Vernon 2 | 412 | Dextral |  | 80 ± 10 | 360 ± 10 | 3.3 ± 2.6 | Reported value of Bartholemew et al. (2014) | 5 | 41 | 1689691 | 5398181 | 3.3 ± 2.6 | RL | 1 | B | channel | Measured from RTK survey data. One of many offsets measured. Assumed to be SED and used as part of a RI calculation, rather than specific analysis to determine SED. | Bartholomew et al. (2014) | 2020-05-06 | Nicola Litchfield
Wellington | Wellington Hutt Valley 5 | 292 | Dextral | normal | 65 ± 10 | 30 ± 10 | 5.5 ± 0.75 | Reported value of Little et al. (2010) | 10 | Te Marua | 1777825.7671 | 5448762.3879 | 5.5 ± 0.75 | RL | 13 | A | Channels, fluvial terrace risers | Measured from RTK survey data. Mean calculated from 13 measurements (1 at Harcourt Park) that span four earthquakes. | Little et al. (2010) Rhoades et al. (2011) | 2020-05-06 | Nicola Litchfield
`

## EQ timings RI
Fault | [9 empty] | Site Data
Fault | CFM name | CFM # | CFM Sense Dominant | CFM Sense Secondary | RI (years) | # Earthquakes | QR RI (A-C) | RI comments | RI data source | Site DB ID | Site Name | Easting (NZTM) | Northing (NZTM) | Reported RI (years) | # of Eqs | Reported RI method | QR RI (A-C) | Earthquakes | Reported EQ age | Old (cal. yr BP) Pref. | Old (cal. yr BP) Min. | Old (cal. yr BP) Max. | Young (cal. yr BP) Pref. | Young (cal. yr BP) Min. | Young (cal. yr BP) Max. | QR1 Dating (A-C) | QR2 Earthquake evidence (A-C) | QR3 Overall (1-3) | Comments | Data source | Last updated | Updated by | Last QA'd | QA'd by
Vernon | Vernon 2 | 412 | Dextral |  | 3700 ± 1200 | 4 | B | Combined value from onshore and offshore data | Bartholomew et al. (2014) | 6 | Balfour Trench | 1690067.431 | 5398351.6477 | 3700 ± 600 | 3 | 3 earthquakes in the last 11,000 years | B | EQ1 (LE) | 9 ± 0.6 ka – 721-559 cal. yr BP | 9000 | 8400 | 9600 | 640 | 560 | 720 | B | A | 2 | Constrained from an event horizon and bracketed by 2 OSL ages. OSL age uncertainties 1 sigma. Radiocarbon age calibrated using OxCal v4.1. | Bartholomew et al. (2014); Clark et al. (2011) | 2020-05-06 | Nicola Litchfield
[18 empty] | EQ2 (PE) | 11 ± 1.8 – 9 ± 0.6 ka | 11000 | 9200 | 12800 | 9000 | 8400 | 9600 | B | A | 2 | Constrained from an event horizon and bracketed by 2 OSL ages. OSL age uncertainties 1 sigma. | Bartholomew et al. (2014); Clark et al. (2011) | 2020-05-06 | Nicola Litchfield
[18 empty] | EQ3 (APE) | >11 ± 1.8 ka | ND | ND | ND | 11000 | 9200 | 12800 | C | A | 3 | Constrained from an event horizon. No maximum age. OSL age uncertainties 1 sigma. | Bartholomew et al. (2014); Clark et al. (2011) | 2020-05-06 | Nicola Litchfield
Alpine | Alpine Milford to Jacksons | 621 | Dextral | Normal? | 291 ± 23 | 27 | A | Combined value from Hokuri Creek and John O'Groats Wetland records | Cochran et al. (2017) | 12 | Hokuri Creek sections | 1207577.2467 | 5071461.4909 | 329 ± 68 | 24 | From the inter-event times | A | EQ1 (LE) | 1586 (1396–1764) | 554 |  |  | 186 |  |  | A | B | 2 | From an OxCal model using SHCal04. | Berryman et al. (2012); Clark et al. (2013); Biasi et al. (2015) | 2020-05-22 | Nicola Litchfield
[18 empty] | EQ2 (PE) | 1290 (1207–1361) | 743 |  |  | 589 |  |  | A | B | 2 | From an OxCal model using SHCal04. | Berryman et al. (2012); Clark et al. (2013); Biasi et al. (2015) | 2020-05-22 | Nicola Litchfield
[18 empty] | EQ3 (APE) | 832 (746–922) | 1204 |  |  | 1028 |  |  | A | B | 2 | From an OxCal model using SHCal04. | Berryman et al. (2012); Clark et al. (2013); Biasi et al. (2015) | 2020-05-22 | Nicola Litchfield
[18 empty] | EQ4 | 681 (642–722) | 1308 |  |  | 1228 |  |  | A | B | 2 | From an OxCal model using SHCal04. | Berryman et al. (2012); Clark et al. (2013); Biasi et al. (2015) | 2020-05-22 | Nicola Litchfield
[18 empty] | EQ5 | 173 (103–224) | 1847 |  |  | 1726 |  |  | A | B | 2 | From an OxCal model using SHCal04. | Berryman et al. (2012); Clark et al. (2013); Biasi et al. (2015) | 2020-05-22 | Nicola Litchfield
[18 empty] | EQ6 | -162 (-271 – -89) | 2221 |  |  | 2039 |  |  | A | B | 2 | From an OxCal model using SHCal04. | Berryman et al. (2012); Clark et al. (2013); Biasi et al. (2015) | 2020-05-22 | Nicola Litchfield
[18 empty] | EQ7 | -400 (-495 – -299) | 2445 |  |  | 2249 |  |  | A | B | 2 | From an OxCal model using SHCal04. | Berryman et al. (2012); Clark et al. (2013); Biasi et al. (2015) | 2020-05-22 | Nicola Litchfield
[18 empty] | EQ8 | -804 (-852 – -852) | 2802 |  |  | 2730 |  |  | A | B | 2 | From an OxCal model using SHCal04. | Berryman et al. (2012); Clark et al. (2013); Biasi et al. (2015) | 2020-05-22 | Nicola Litchfield
[18 empty] | EQ9 | -954 (-1002 – -911) | 2952 |  |  | 2861 |  |  | A | B | 2 | From an OxCal model using SHCal04. | Berryman et al. (2012); Clark et al. (2013); Biasi et al. (2015) | 2020-05-22 | Nicola Litchfield
[18 empty] | EQ10 | -1363 (-1454 – -1276) | 3404 |  |  | 3226 |  |  | A | B | 2 | From an OxCal model using SHCal04. | Berryman et al. (2012); Clark et al. (2013); Biasi et al. (2015) | 2020-05-22 | Nicola Litchfield
[18 empty] | EQ11 | -1748 (-1848 – -1660) | 3798 |  |  | 3610 |  |  | A | B | 2 | From an OxCal model using SHCal04. | Berryman et al. (2012); Clark et al. (2013); Biasi et al. (2015) | 2020-05-22 | Nicola Litchfield
[18 empty] | EQ12 | -2133 (-2337 – -1946) | 4287 |  |  | 3896 |  |  | A | B | 2 | From an OxCal model using SHCal04. | Berryman et al. (2012); Clark et al. (2013); Biasi et al. (2015) | 2020-05-22 | Nicola Litchfield
[18 empty] | EQ13 | -2454 (-2539 – -2371) | 4489 |  |  | 4321 |  |  | A | B | 2 | From an OxCal model using SHCal04. | Berryman et al. (2012); Clark et al. (2013); Biasi et al. (2015) | 2020-05-22 | Nicola Litchfield
[18 empty] | EQ14 | -2761 (-2857 – -2660) | 4807 |  |  | 4610 |  |  | A | B | 2 | From an OxCal model using SHCal04. | Berryman et al. (2012); Clark et al. (2013); Biasi et al. (2015) | 2020-05-22 | Nicola Litchfield
[18 empty] | EQ15 | -3094 (-3259 – -2963) | 5209 |  |  | 4913 |  |  | A | B | 2 | From an OxCal model using SHCal04. | Berryman et al. (2012); Clark et al. (2013); Biasi et al. (2015) | 2020-05-22 | Nicola Litchfield
[18 empty] | EQ16 | -3618 (-3679 – -3552) | 5629 |  |  | 5502 |  |  | A | B | 2 | From an OxCal model using SHCal04. | Berryman et al. (2012); Clark et al. (2013); Biasi et al. (2015) | 2020-05-22 | Nicola Litchfield
[18 empty] | EQ17 | -3856 ( -3947 – -3758) | 5897 |  |  | 5708 |  |  | A | B | 2 | From an OxCal model using SHCal04. | Berryman et al. (2012); Clark et al. (2013); Biasi et al. (2015) | 2020-05-22 | Nicola Litchfield
[18 empty] | EQ18 | -4141 (-4240 – -4062) | 6190 |  |  | 6012 |  |  | A | B | 2 | From an OxCal model using SHCal04. | Berryman et al. (2012); Clark et al. (2013); Biasi et al. (2015) | 2020-05-22 | Nicola Litchfield
[18 empty] | EQ19 | -4364 (-4336 – -4289) | 6386 |  |  | 6239 |  |  | A | B | 2 | From an OxCal model using SHCal04. | Berryman et al. (2012); Clark et al. (2013); Biasi et al. (2015) | 2020-05-22 | Nicola Litchfield
[18 empty] | EQ20 | -4648 (-4707 – -4593) | 6657 |  |  | 6543 |  |  | A | B | 2 | From an OxCal model using SHCal04. | Berryman et al. (2012); Clark et al. (2013); Biasi et al. (2015) | 2020-05-22 | Nicola Litchfield
[18 empty] | EQ21 | -4939 (-5023 – -4865) | 6973 |  |  | 6815 |  |  | A | B | 2 | From an OxCal model using SHCal04. | Berryman et al. (2012); Clark et al. (2013); Biasi et al. (2015) | 2020-05-22 | Nicola Litchfield
[18 empty] | EQ22 | -5289 (-5485 – -5077) | 7435 |  |  | 7027 |  |  | A | B | 2 | From an OxCal model using SHCal04. | Berryman et al. (2012); Clark et al. (2013); Biasi et al. (2015) | 2020-05-22 | Nicola Litchfield
[18 empty] | EQ23 | -5570 (-5768 – -5438) | 7718 |  |  | 7388 |  |  | A | B | 2 | From an OxCal model using SHCal04. | Berryman et al. (2012); Clark et al. (2013); Biasi et al. (2015) | 2020-05-22 | Nicola Litchfield
[18 empty] | EQ24 | -5852 (-5973 – -5670) | 7923 |  |  | 7620 |  |  | A | B | 2 | From an OxCal model using SHCal04. | Berryman et al. (2012); Clark et al. (2013); Biasi et al. (2015) | 2020-05-22 | Nicola Litchfield
[10 empty] | 13 | John O'Groats wetland | 1191945.3343 | 5058104.449 | 250 ± 36 | 7 | Midpoint of the oldest earthquake and including the current open interval. | A | EQ1 (LE) | 1705-1775 AD | 175 |  |  | 245 |  |  | A | B | 2 | From an OxCal model using SHCal13. | Cochran et al. (2017) | 2020-05-25 | Nicola Litchfield
[18 empty] | EQ2 (PE) | 1334-1394 AD | 556 |  |  | 616 |  |  | A | B | 2 | From an OxCal model using SHCal13. | Cochran et al. (2017) | 2020-05-25 | Nicola Litchfield
[18 empty] | EQ3 (APE) | 1103-1205 AD | 745 |  |  | 847 |  |  | A | B | 2 | From an OxCal model using SHCal13. | Cochran et al. (2017) | 2020-05-25 | Nicola Litchfield
[18 empty] | EQ4 | 791-937 AD | 1013 |  |  | 1159 |  |  | A | B | 2 | From an OxCal model using SHCal13. | Cochran et al. (2017) | 2020-05-25 | Nicola Litchfield
[18 empty] | EQ5 | 655-755 AD | 1195 |  |  | 1295 |  |  | A | B | 2 | From an OxCal model using SHCal13. | Cochran et al. (2017) | 2020-05-25 | Nicola Litchfield
[18 empty] | EQ6 | 396-626 AD | 1324 |  |  | 1554 |  |  | A | C | 3 | From an OxCal model using SHCal13. Authors give a low confidence level that the event horizon represents an earthquake. | Cochran et al. (2017) | 2020-05-25 | Nicola Litchfield
[18 empty] | EQ7 | 223-319 AD | 1631 |  |  | 1727 |  |  | A | B | 2 | From an OxCal model using SHCal13. | Cochran et al. (2017) | 2020-05-25 | Nicola Litchfield

## Reference List
Bib ID | Reference
7106 | Bartholomew, T.D.; Little, T.A.; Clark, K.J.; Van Dissen, R.J.; Barnes, P.M. 2014 Kinematics and paleoseismology of the Vernon Fault, Marlborough Fault System, New Zealand : implications for contractional fault bend deformation, earthquake triggering, and the record of Hikurangi subduction earthquakes. Tectonics, 33(7): 1201-1218; doi: 10.1002/2014TC003543
197664 | Berryman, K.R.; Cochran, U.A.; Clark, K.J.; Biasi, G.P.; Langridge, R.M.; Villamor, P. 2012 Major earthquakes occur regularly on an isolated plate boundary fault. Science, 336: 1690-1693; doi: 10.1126/science.1218959
220582 | Biasi, G.P.; Langridge, R.M.; Berryman, K.R.; Clark, K.J.; Cochran, U.A. 2015 Maximum-likelihood recurrence parameters and conditional probability of a ground-rupturing earthquake on the southern Alpine Fault, South Island, New Zealand. Bulletin of the Seismological Society of America, 105(1): 94-106; doi: 10.1785/0120130259
206826 | Clark, K.J.; Cochran, U.A.; Berryman, K.R.; Biasi, G.; Langridge, R.M.; Villamor, P.; Bartholomew, T.; Litchfield, N.J.; Pantosti, D.; Marco, S.; Van Dissen, R.J.; Turner, G.; Hemphill-Haley, M. 2013 Deriving a long paleoseismic record from a shallow-water Holocene basin next to the Alpine fault, New Zealand. Geological Society of America Bulletin, 125(5/6): 811-832; doi: 10.1130/&#8203;B30693.1
192220 | Clark, K.J.; Van Dissen, R.J.; Litchfield, N.J.; Little, T.A.; Bartholomew, T. 2011 The Vernon Fault : onshore paleoseismicity, constraints on slip rate, and contribution to Holocene tectonic subsidence of Big Lagoon, South Island, New Zealand. Lower Hutt: GNS Science. GNS Science report 2011/42. 32 p.
233271 | Cochran, U.A.; Clark, K.J.; Howarth, J.D.; Biasi, G.P.; Langridge, R.M.; Villamor, P.; Berryman, K.R.; Vandergoes, M.J. 2017 A plate boundary earthquake record from a wetland adjacent to the Alpine fault in New Zealand refines hazard estimates. Earth and Planetary Science Letters, 464: 175-188; doi: 10.1016/j.epsl.2017.02.026
178376 | Little, T.A.; Van Dissen, R.J.; Rieser, U.; Smith, E.G.C.; Langridge, R.M. 2010 Coseismic strike slip at a point during the last four earthquakes on the Wellington Fault near Wellington, New Zealand. Journal of Geophysical Research. Solid Earth, 115: B05403; doi: 10.1029/2009JB006589
203364 | Ninis, D.; Little, T.A.; Van Dissen, R.J.; Litchfield, N.J.; Smith, E.G.C.; Wang, N.; Rieser, U.; Henderson, C.M. 2013 Slip rate on the Wellington fault, New Zealand, during the Late Quaternary : evidence for variable slip during the Holocene. Bulletin of the Seismological Society of America, 103(1): 559-579; doi: 10.1785/​0120120162
192240 | Rhoades, D.A.; Van Dissen, R.J.; Langridge, R.M.; Little, T.A.; Ninis, D.; Smith, E.G.C.; Robinson, R. 2011 Re-evaluation of conditional probability of rupture of the Wellington-Hutt Valley segment of the Wellington Fault. Bulletin of the New Zealand Society for Earthquake Engineering, 44(2): 77-86